## settings
User-defined variable | Value | Notes
calculation_type | EC | "EC", "IC" or "LC". Used in the figure axes.
dose_response_curveshape | Z | "S" for S-shaped curves (increasing response with increasing dose). "Z" for Z-shaped curves (decreasing response with increasing dose, for example LD50 calculations). Used to determine which datapoints are judged as "highdose" and "lowdose".
percentage_response | 50 | e.g. 10, 50 or 90 for EC10, EC50, or EC90, respectively
x-axis (dose) label | chloramphenicol | x-axis label on EC50 figures representing the dose. E.g. "vancomycin"
x-axis (dose) units | ng/ml | x-axis label on EC50 figures representing the dose. E.g. "ug/ml"
y-axis (response) label | cell density (A600) | y-axis label on EC50 figures respresenting the response. Include the units. E.g. "formazan formation (A570)"
n_neighb | 5 | The number of datapoints neighbouring the EC50 that are excluded from the selected highdose and lowdose datapoints. Basically, the number of datapoints you expect to be on either side of the EC50 that are part of the slope near the inflection point. Set to a low value (1-2) if you rarely get datapoints at the inflection point. Set to higher values (>3) if you use a large number of dose concentrations, or consistently get datapoints near the inflection point. This determines the number of datapoints at the higher and lower dose concentrations that are expected to be horizontal, and therefore datapoints affected by cutoffs regarding the max standard deviation (e.g. max_std_resp_highdose_dp).
max_std_resp_highdose_dp | 6 | maximum standard deviation of the response datapoints at high dose. Threshold value used to identify low-quality EC50 values. With a perfect S-curve, these datapoints at the start and end of the sigmoidal curve will be flat and have a low standard deviation. However in reality either the beginning (low dose) or ending (high dose) datapoints will fluctuate. A high standard deviation could indicate inappropriate dose concentrations, leading to a sigmoidal curve that does not flatten out. It could also indicate an outlier datapoint.
max_std_resp_lowdose_dp | 6 | maximum standard deviation of the response datapoints at low dose. Threshold value used to identify low-quality EC50 values. With a perfect S-curve, these datapoints at the start and end of the sigmoidal curve will be flat and have a low standard deviation. However in reality either the beginning (low dose) or ending (high dose) datapoints will fluctuate. A high standard deviation could indicate inappropriate dose concentrations, leading to a sigmoidal curve that does not flatten out. It could also indicate an outlier datapoint.
min_flat_lowdose_dp | 0 | minimum number of flat/horizontal lowdose datapoints in the sigmoidal curve. Threshold value used to identify low-quality EC50 values. Set to high values (>2) if you require curve to be clearly horizontal at the lowdose region. Set to 0 if you don't need the curve to be flatten out. The n_lowdose_datapoints is the number of datapoints on the lowdose side of the inflection point, calculated by excluding n_neighb datapoints before the inflection point. If n_lowdose_datapoints < min_flat_lowdose_dp, the EC50 value will be labeled as "data_needs_checking" and excluded from the automated analysis scripts.
min_flat_highdose_dp | 0 | minimum number of flat/horizontal highdose datapoints in the sigmoidal curve. Threshold value used to identify low-quality EC50 values. Set to high values (>2) if you require curve to be clearly horizontal at the highdose region. Set to 0 if you don't need the curve to be flatten out. The n_highdose_datapoints is the number of datapoints on the highdose side of the inflection point, calculated by excluding n_neighb datapoints after the inflection point. If n_highdose_datapoints < min_flat_highdose_dp, the EC50 value will be labeled as "data_needs_checking" and excluded from the automated analysis scripts.
min_rsquared | 0.8 | minimum rsquared (R2) of the fit from sigmoidal curve to the data. Threshold value used to identify low-quality EC50 values. Note that in many cases, the rsquared is a poor indicator of the accuracy of the calculated EC50, as non-sigmoidal curves occasionally give a good rsquared value.
max_acceptable_doseconc_stepsize_at_EC50 | 35 | minimum acceptable stepsize in dose concentration at the region of the EC50. Threshold value used to identify low-quality EC50 values. Basically, if your dose concentrations were not appropriate, the EC50 might fall between two distant doses and have a large margin of error. Data with stepsizes higher than this value will be labeled as data_needs_checking and excluded from the automated analysis scripts.
max_recommended_doseconc_stepsize_at_EC50 | 20 | see the description for the min_acceptable_doseconc_stepsize_at_EC50. In this case, only a warning is given if the datapoints exceed the cutoff, and the data is still included in the automated analysis scripts.
weak_hillslope_range | [-1,1] | Threshold value used to identify low-quality EC50 values. The hillslope is one of the four hill constants that are varied, in order to fit a sigmoidal curve to the data. At hillslope values approaching zero, the curve tends not to be sigmoidal, suggesting poor data. Typically [-1,1] is a good range. If you don't mind non-sigmoidal curves, use [-0.001,0.001].
min_curve_lowresp | -1 | minimum y-value for the lowest part of the curve. Threshold value used to identify low-quality EC50 values. Typically used to detect non-sigmoidal curves, where this value tends to be below -1. Datapoints below this cutoff will be labeled as data_needs_checking and excluded from the automated analysis scripts.
min_resp_at_2nd_doseconc | 0.1 | the minimum response acceptable at the second dose concentration. Threshold value used in pre-screening to identify very poor data, which cannot possibly be fit to a sigmoidal curve. Useful when a S-shaped or Z-shaped curve is expected, to detect cases when no response was seen, and experiment needs to be repeated. For LD50 calculations, this shows the cells did not grow at the lowest dose concentration. Data failing this cutoff will be labeled as data_needs_checking, and no EC50 will be calculated.
min_resp_at_2ndlast_doseconc | -0.2 | the minimum response acceptable at the second-last dose concentration. Threshold value used in pre-screening to identify very poor data, which cannot possibly be fit to a sigmoidal curve. Useful when a S-shaped or Z-shaped curve is expected, to detect cases when no response was seen, and experiment needs to be repeated. For LD50 calculations, this shows the cells did not grow at the lowest dose concentration. Data failing this cutoff will be labeled as data_needs_checking, and no EC50 will be calculated.
fitted_curve_n_datapoints | 1000 | define the number of datapoints plotted in the dose-response curves. larger values (e.g. to 1500) give a slightly smoother curve, but increases the size of the output files.
fitted_curve_xaxis_max | 1.2 | parameter that defines the endpoint of the fitted curve in the dose-response figures. Since the x-axis (dose) data is normalised, a value of 1.2 means that the curve will be 20% longer than the final datapoint.
adjust.datasets | ["_orig"] | List of adjusted datasets to be analysed. A "dataset" in this case refers to a series of data that is adjusted in some way. "_orig" is the unaltered dataset, "_ful" is a specific dataset where high response values are normalised. As an examplethat is not yet implemented, "_nofirst" could be a dataset where the first datapoint is excluded from the curve. The sigmoidal curves from all datasets will be shown in the same output graph from run_curvefit. Currently two options are available, either ["_orig"] (original data only) or ["_orig", "_ful"], which also implements the fixed upper limit ("_ful") data adjustment. The fixed upper limit (ful) is a specific adjustment for some LD50 experiments where the cell density at low dose concentrations is highly variable, and needs to be normalised.
adjust.ful.yaxis_fixed_upper_limit_min | 0.4 | Fixed Upper Limit (ful) minimum value for normalisation. Parameter relevant to the fixed upper limit (ful) adjustment of the data, for a specific case where the datapoints with maximum response are highly variable and need to be normalised.
adjust.ful.yaxis_fixed_upper_limit_max | 0.45 | Fixed Upper Limit (ful) maximum value for normalisation. Parameter relevant to the fixed upper limit (ful) adjustment of the data, for a specific case where the datapoints with maximum response are highly variable and need to be normalised.
yaxis upper-lower cutoff | 40 | Threshold value used in pre-screening to identify very poor data, which cannot possibly be fit to a sigmoidal curve. Cutoff between upper and lower response values in the sigmoidal dose-response curve. Used to judge whether the data is good, based on a minimum number of datapoints above and below this cutoff
min_num_dp_above&below_yulc | 1 | Minimum number of datapoints above and below the y-axis upper-lower cutoff. Threshold value used in pre-screening to identify very poor data, which cannot possibly be fit to a sigmoidal curve. Set this as 0 if you want the cutoff to be ignored. If you trust the EC50 when only a single datapoint at the highest (or lowest dose) shows a significant response, then you should set this value to 1. If a single datapoint at the end of the curve is more likely to indicate an outlier or error, is recommended to set this threshold at 2 or more.
method_calc_y50 | y50 = (curve_max - curve_min)*0.5 | The method for the calculation of y50, the y-value at the inflection point where 50% of the response is observed. The definition of this y-value is of utmost importance, as it is used for the calculation of the EC50. The options are as follows: (1) "y50 = (curve_max - curve_min)*0.5" : the point between the max and min of the curve. The max and min of the curve is defined as the y-value of the curve at the max and min dose concentration (not the point at which the curve levels out, which is difficult to define). (2) "y50 = (resp_max - resp_min)*0.5" : the point between the response max and min, after normalisation. (3) "y50 = (resp_end - resp_start)*0.5" : the point between the last and first datapoints, for S-shaped curves. (4) "y50 = (resp_start - resp_end)*0.5" : the point between the last and first datapoints, for inverse Z-shaped curves. (5) "y50 = (extendedcurve¦0.2¦_max - extendedcurve¦0.2¦_min)*0.5" : the point between the max and min of an extended curve. The curve is extended over the x-axis by the fixed amount (0.2 = 20% extension of normalised datapoints). Use this if you want to give the sigmoidal curve some space to level out, before defining the max and min response from the curve.
max_lowdose_slope | 1 | Maximum slope of the curve at the lowest dose datapoint. Threshold value used to identify low-quality EC50 values. For some experiments, such as LD50, a sigmoidal curve that fits good data should be almost horizontal at the position of the first and the last datapoint. In this case, a high slope would mean that an inappropriate dose range had been used, and this threshold should be a low value (i.e. 1). For IC50 data, however, a horizontal slope may never be achieved, and a higher appropriate threshold value (~10?) must be determined.
max_highdose_slope | 1 | Maximum slope of the curve at the highest dose datapoint. Threshold value used to identify low-quality EC50 values. For some experiments, such as LD50, a sigmoidal curve that fits good data should be almost horizontal at the position of the first and the last datapoint. In this case, a high slope would mean that an inappropriate dose range had been used, and this threshold should be a low value (i.e. 1). For IC50 data, however, a horizontal slope may never be achieved, and a higher appropriate threshold value (~10?) must be determined.
width_lowdose_slope | 0.3 | Parameter relevant to the max_lowdose_slope threshold. A small width (0.001) means that the slope of the curve will be measured exactly at the first and last datapoints. A larger width (e.g. 1) would mean the slope would me measured from an x-axis point surrounding the datapoint, at approximately -1 stepsize to +1 stepsize. For values above 0.2, the effect of the width setting can be easily visualised, as data failing the max_lowdose_slope threshold will result in a red line being drawn on the fitted curve.
width_highdose_slope | 0.3 | Parameter relevant to the max_highdose_slope threshold. A small width (0.001) means that the slope of the curve will be measured exactly at the first and last datapoints. A larger width (e.g. 1) would mean the slope would me measured from an x-axis point surrounding the datapoint, at approximately -1 stepsize to +1 stepsize. For values above 0.2, the effect of the width setting can be easily visualised, as data failing the max_highdose_slope threshold will result in a red line being drawn on the fitted curve.

## files
run curvefit | run gatherer | notes & comments | dose conc file | response dataformat | input file directory | output file directory
TRUE | TRUE |  | None | eccpy¦xlsx¦generic¦vertical | D:\data | D:\data\output
TRUE | TRUE |  | None | eccpy¦xlsx¦generic¦vertical | D:\data | D:\data\output
TRUE | TRUE |  | None | eccpy¦xlsx¦generic¦vertical | D:\data | D:\data\output

## samplenames
long name | short name | order in figure | standard for normalisation? | notes
control | control | 1 | TRUE | Normalise each day to this sample
sample1 | s1 | 2
sample2 | s2 | 3
sample3 | s3 | 4
sample4 | s4 | 5

## explanations
run curvefit | TRUE/FALSE. If TRUE, will run the curvefit program, which fits sigmoidal curves to the data and calculates EC50 values. Will automatically run the "judge_fit" algorithm, which attempts to identify good sample curves from those that need to be repeated. Note that "TRUE" in several languages is detected. For example, "TRUE", "True", "WAHR", "verdadero" are all acceptable.
run analysis | TRUE/FALSE. The run_analysis program collects and combines the run_curvefit output files for all data labelled "TRUE". Note that only data labelled as "data_seems_okay" by the judgefit program will be collected analysed. Any EC50 datapoints labelled as "data_needs_checking" will be ignored.
response data file | Filename containing the response data (E.g. generated_data_0.xlsx, or 20160529_Softmax_output.txt). The path for files (e.g. excel) that contain both dose and response data should be pasted here.
dose conc file | Filename containing the dose data, assumed to be in the same folder as the response data file (E.g. 20160529_dose_data.xlsx). Where the "response data file" contains both response and dose data, this field could be left blank, or filled with "None".
response dataformat | Specific text string that is contained within the "response data file." This text string (E.g. "eccpy¦xlsx¦generic¦vertical") should already be present in the file template. Input files that do not contain the appropriate text string will not be read by ECCpy.
input file directory | Directory containing the response data file and dose conc file. E.g. D:\data or /home/user/data.
output file directory | Directory where the output files from run_curvefit will be saved. E.g. D:\data\output or /home/user/data/output. This only relates to the "run_curvefit" program: run_analysis and compare_rawdata programs save output files in a subfolder based on the location of the excel settings file.
notes & comments | User notes or comments. Not used by ECCpy.